Hammond Emulator (overview)
GUI controls
MIDI in
tone generator
keyboards
vibrato
chorus
compressor
leslie
reverb
The Hammond Emulator provides full Hammond organ functionality using additive synthesis.
• The Tone Generator consists of 91 tone wheels, each producing a continuous sinusoidal waveform: a tone. Leakage from the adjacent tone wheel can be added.
• The Keyboards are the upper and lower manuals and the pedal board. Upon a key press (either from the GUI or from the MIDI input), multiple tones are switched through to the draw-bars. The draw-bars regulate the volume of each tone (harmonic) to influence the timbre.
• Vibrato, Chorus and Compressor add audio effects that creates a richer sound by making small changes in frequency, phase and volume.
• The Leslie and Reverb emulate the spinning speakers of the Leslie box and the Reverb emulate the acoustics of various spaces where the organ is played.
• The GUI controls provide an upper and lower manual and various controls to change the settings of the organ.
Audio out

---
Hammond Emulator (tone generator)
ON Oscillator Node
GN Gain Node
Generator
(toneGenerator)
Tone Wheels
91
ON
sine
GN
tones
leak
Leak
map

---
Hammond Emulator (keyboards)
CN Constant Node
BFN Biquad Filter Node
Keyboard (upper)
Key contacts
map
61
key
CN
9
freq
drawbar
9
BFN
upperboard
LPF
tones
Keyboard (lower)
9
drawbar
freq
BFN
lowerboard
61x9
LPF
Keyboard (pedal)
2
drawbar
freq
25x2
BFN
pedalboard
LPF

---
Hammond Emulator (vibrato, chorus, compressor)
Vibrato (upperVibrato)
chorus
DN Delay Node
WSN Wave Shape Node
DCN Dynamic Compressor Node
BFN Biquad Filter Node
17
delayTime
[8]
DN
upper
gain
triangle
WSN
Wave Shape Array
swing
speed
Compressor (compressor)
swell
chorus
Vibrato (lowerVibrato)
17
delayTime
DCN
[8]
DN
lower
freq
high
gain
BFN
triangle
WSN
freq
HPF
low
BFN
Wave Shape Array
swing
speed
LPF
pedal

---
Hammond Emulator (leslie, reverb)
DN Delay Node
WSN Wave Shape Node
CVN Convolution Node
SPN Stereo Panning Node
Leslie (highLeslie)
17
delayTime
DN
SPN
high
gain
sine
WSN
swing
Wave Shape Array
speed
(reverb)
Leslie (lowLeslie)
CVN
delayTime
17
DN
SPN
low
reverbResponse
gain
sine
WSN
swing
speed
Wave Shape Array